## Sheet1
Item	Quantity	Notes	Link
2020 Aluminum extrusion, 500mm	4
2020 Aluminum extrusion, 400mm	4
2020 Aluminum extrusion, 330mm	3
M10 Smooth Rod, 500mm	2
M10 Smooth Rod, 370mm	2
M10 Smooth Rod, 320mm	2
8mm lead screw, 300mm	2
GT2 timing belt, w=6mm	2 meters
GT2 pulley	2
M5 x 10mm machine screw	55
M5 t slot nut	55
M4 x 10mm machine screw	4	These are used for the psu mounting bracket
M4 x 20mm machine screw	4	For belt idlers and tensioners
M4 x 25mm machine screw	4	These are used to mount the extruder to the X carriage
M4 hex nut	6
M4 lock nut	2	Use for idler bearing assemblies
M3 x 10mm machine screw	12	Z and Y axis motor mounts
M3 x 14mm machine screw	19	3 for X motor, 4 for extruder fan, 2 for lcd mount, 4 for lead screw nut mounts, 2 for ramps cooling fan, for for y table
M3 x 25mm machine screw	6	3 for extruder stepper motor, 1 for fan duct to the extruder, 2 for tensioners
M3 x 30mm machine screw	6	4 for print bed, 2 for hot end clamp / servo mount
M3 x 60mm machine screw	2	These are used for the extruder
M3 hex nut	22
M3 lock nut	5	use locknuts for print bed mount and fan duct mount
M3 washer	10	Need 4 for extruder springs, but have some handy if needed elsewhere
M2 x 16mm machine screw	9	These and M2 nuts for mounting end stops, 1 for servo mount, and 2 for LM2596 mount
M2 hex nut