## Hardware
	Item	Quantity	Notes	Link
x	2020 Aluminum extrusion, 500mm	4
x	2020 Aluminum extrusion, 400mm	4
x	2020 Aluminum extrusion, 330mm	3
x	M10 Smooth Rod, 500mm	2
x	M10 Smooth Rod, 370mm	2	Needs Cutting
x	M10 Smooth Rod, 320mm	2	Needs Cutting
x	8mm lead screw, 300mm	2	6g thread fit
x	GT2 timing belt, w=6mm	2 meters
x	GT2 pulley	2
x	M5 x 10mm machine screw	55
	M5 t slot nut	55
x	M4 x 10mm machine screw	4	These are used for the psu mounting bracket
	M4 x 16mm machine screw	4
x	M4 x 20mm machine screw	4	For belt idlers and tensioners
x	M4 x 25mm machine screw	4	These are used to mount the extruder to the X carriage
x	M4 hex nut	6
x	M4 lock nut	2	Use for idler bearing assemblies
x	M3 x 10mm machine screw	12	Z and Y axis motor mounts
	M3 x 12mm machine screw	3
x	M3 x 14mm machine screw	19	3 for X motor, 4 for extruder fan, 2 for lcd mount, 4 for lead screw nut mounts, 2 for ramps cooling fan, for for y table	I got 16mm
x	M3 x 25mm machine screw	6	3 for extruder stepper motor, 1 for fan duct to the extruder, 2 for tensioners
x	M3 x 30mm machine screw	6	4 for print bed, 2 for hot end clamp / servo mount
	M3 x 60mm machine screw	2	These are used for the extruder
x	M3 hex nut	22
x	M3 lock nut	5	use locknuts for print bed mount and fan duct mount
x	M3 washer	10	Need 4 for extruder springs, but have some handy if needed elsewhere
	M2 x 16mm machine screw	9	These and M2 nuts for mounting end stops, 1 for servo mount, and 2 for LM2596 mount
	M2 hex nut

x	NEMA17 Stepper motor	5	4-wire bipolar, high torque preferrably
	MDF board (heated bed mount)	1	see drawing for board in doc/
	Heat bed PCB	1	200x300mm MK1
	Heat bed thermistor	1
	Glass bed	1	3mm borosilicate or picture frame glass
x	Controller (Mega/RAMPS, Rambo, etc)	1	Arduino Mega 2560 + RAMPS + A4988 drivers * 4
x	SMART lcd controller / SD reader	1
	Endstop (limit) switch	3	6mm x 10mm x 20mm, “snap action” levered switch
	Micro servo (9g type)	1	add wire to make ~ 70cm
	LM10UU linear bearing	12
	608ZZ roller bearing	2	these go in the z tops to hold the upper end of the lead screws (ok if you don't have them)
	624RS roller bearing	3	one for each belt idler, one for extruder
	MK7 Drive gear (or similar)	1
	Brass or delrin lead screw nut	2	Probably comes with your lead screws?
	5mm to 8mm flexible shaft couplers	2	aluminum
	40mm x 40mm x 10mm fan	1	12V
	80mm x 80mm x 10mm fan	1	For use with RAMPS frame mount
	Miniature zip ties	20	This number is approximate
	Extruder idler springs	2	High tension, 1” unsprung length, >3mm ID
	Bed leveling springs	4	Lower tension is OK, 1” unsprung, ID > 3mm
	Power Supply	1	Size appropriately for heat bed and extruder
	Hot end	1	E3d lite6 or E3d v6
	Power switch	1	KCD1-104N (12mm x 19mm body)

## Electronics
ID	Description	Quantity	Part Number	Reichelt Order Number	Digikey Part Number (Description)
U1	Arduino Mega	1	2560 or 1280		1050-1018-ND(BOARD MCU MEGA2560)
U2,U3,U4,U5	Pololu stepper driver boards	4	A fifth one can be used for a 2nd extruder or extra axis		N/A
C2	100nF capacitor (0805)(> highest planned voltage)	1			311-1141-1-ND(CAP CER 0.1UF 25V 10% X7R 0805)
C1,C5,C8	10uF capacitor (153CLV-0405)(>5V)	3			399-6724-1-ND(CAP ALUM 10UF 25V 20% SMD)
C3,C4,C6,C7,C9,C10	100uF capacitor (153CLV-0605)(> highest planned voltage)	6			399-6726-1-ND(CAP ALUM 100UF 16V 20% SMD)
R1,R7,R11,R21,R22	4.7K resistor (0805)(1%)	5			RHM4.70KAECT-ND(RES 4.70K OHM .4W 1% 0805)
R2,R3,R4,R5,R6,R8,R9,R10	100K resistor (0805)	8			RHM100KAECT-ND(RES 100K OHM .4W 1% 0805)
R12	1K resistor (0805)	1			RHM1.00KAECT-ND(RES 1.00K OHM .4W 1% 0805)
R23,R24,R25	1.8K resistor (0805)	3			311-1.80KCRCT-ND(RES 1.80K OHM 1/8W 1% 0805)
R16,R17,R18,R19,R20	10K resistor (0805)	5			P10.0KCCT-ND(RES 10.0K OHM 1/8W 1% 0805)
R13,R14,R15	10 ohm resistor (0805)	3			541-10.0TCT-ND(RES 10.0 OHM .33W 1% 0805)
Q1,Q2,Q3	N-channel Mosfet	3	STP55NF06L (RDS=18mΩ On)	ZXM 64N035 L3	497-6742-5-ND (MOSFET N-CH 60V 55A TO-220)
			Upgrade particularly for the bed: IRLB8743PBF (RDS=3.2mΩ On) or for even more current IRLB3034PBF (RDS=1.5mΩ On)
D1,D2	Diode	2	1N4004	1N 4004	1N4004FSCT-ND (DIODE GEN PURPOSE 400V 1A DO41)
F1	PTC resettable fuse (30V, Hold5A, Trip10A)	1	MF-R500	PFRA 500	MF-R500-ND (FUSE PTC RESETTABLE 5A HOLD)
F2	PTC resettable fuse (Hold11A)	1	MF-R1100		RGEF1100-ND (POLYSWITCH RGE SERIES 11.0A HOLD)
J2	D8-D10 Outputs // 6 position screw terminal (min 11A per contact) OR Jack/Plug connector pair	1	282837-6	AKL 101-06	WM7857-ND (CONN TERMINAL BLOCK 6POS 5.08MM)
					Alternative: 1x 609-4284-ND & 1x 609-4218-ND. May prevent overtemp events
LED1	Green LED (0805)	1			L62505CT-ND(LED GREEN DIFF 0805 SMD)
LED2,LED3,LED4	Red LED (0805)	3			L62501CT-ND(LED HI EFF RED DIFF 0805)
S1	Push button switch	1	B3F-3100	TASTER 3305B (should fit footprint also, but button will overhang board edge)	450-1648-ND (SWITCH TACT RA H=6.35MM)
X1	Power jack (Plug and fixed receptacle)(Min 11A per position more is better)	1	MSTBA 2,5 and MSTBT 2,5 (5.04mm spacing 4 connector)		WM7847-ND (CONN HEADER 4POS 5.08MM R/A TIN) & WM7953-ND (CONN TERM BLOCK 4POS 5.08MM R/A)
	2 x 3 pin header	8	961206-6404-AR		3M9459-ND (CONN HEADER VERT DUAL 6POS GOLD)
	4 pin header	5	961104-6404-AR	SL 1X36G 2,54 (3 of these)	3M9449-ND (CONN HEADER VERT SGL 4POS GOLD)
	6 pin header	2 (? - from http://gala-automation.com/index.php/component/content/article/26-reprap-tutorials/42-ramps-14-bom)	961106-6404-AR		3M9451-ND (CONN HEADER VERT SGL 6POS GOLD)
	2 x 18 Pin Stackable Female Header (non stackables can be used with plated through holes)	1		MALE: SL 2X25G 2,54 (2 of them, shortened with a saw or pliers)	S7121-ND (CONN HEADER FMAL 36PS.1" DL GOLD) - Not Stackable
	8 Pin Stackable Female Header (non stackables can be used with plated through holes)	5			S7041-ND (CONN HEADER FEMALE 8POS .1" GOLD) - Not Stackable
	6 Pin Stackable Female Header (non stackables can be used with plated through holes)	1			S7039-ND (CONN HEADER FEMALE 6POS .1" GOLD) - Not Stackable
	24 Pin Female Header * Note *	2	Required to carry enough current for motors		S7057-ND (CONN HEADER FMALE 24POS .1" GOLD) - Rated @ 3A / Pin
	8 Pin Female Header * Note *	4	Required to carry enough current for motors		S7041-ND (CONN HEADER FEMALE 8POS .1" GOLD) - Rated @ 3A / Pin
	0.1" Jumpers	15			A26242-ND (SHUNT LP W/HANDLE 2 POS 30AU)
	Circuit Board	1	v1.4		N/A

## Receipts
Printed Parts	$37.47	/u/shinythingy
Controller	$34.99	Sainsmart 100047593
Aluminum	$40	MiSUMi WP0074362400
Tools	$100	Amazon
Motors	$76	Amazon
Pulley	$15.25	Amazon
Misc	$114.60	McMaster car
Label Maker	$16	Amazon
Paint and PCB Parts	$52	Amazon

Total	$486.05
Printer	$354.80

## Finishing
XTC-3D
Prime
Paint
Varnish
Sandpaper
Dremmel
Work-Table

## Printed
	12/11/2015 01:53 PM <DIR> .
	12/11/2015 01:53 PM <DIR> ..
x	12/10/2015 11:14 AM <DIR> 3DCR_Double_-_Dual_extruder_for_Prusa_i3
x	12/10/2015 07:58 AM 139,209 belt-guide-624.stl
	12/10/2015 11:22 AM 16,684 CardHolder.STL
x	12/10/2015 07:58 AM 399,684 extruder-direct-drive.stl
x	12/10/2015 07:58 AM 8,150,470 fanduct-e3dlite6.stl
x	12/10/2015 07:58 AM 110,384 filament-mount.stl
x	12/10/2015 11:22 AM 29,015 hex_nut_knob_v1_1_adjustment_knob_setting

	12/10/2015 07:58 AM 32,884 lm2596-mount.stl
x	12/10/2015 07:58 AM 113,084 power-switch-mount.stl
x	12/10/2015 07:58 AM 57,684 psu-mount.stl
x	12/10/2015 07:58 AM 174,584 ramps-mount.stl
x	12/10/2015 07:58 AM 26,984 servo-endstop-holder.stl
x	12/10/2015 07:58 AM 46,684 servo_mount.stl
x	12/10/2015 07:58 AM 48,384 smartlcd-mount.stl
x	12/10/2015 07:58 AM 177,284 x-carriage.stl
x	12/10/2015 07:58 AM 435,897 x-end-idler.stl
x	12/10/2015 07:58 AM 565,972 x-end-motor.stl
x	12/10/2015 07:58 AM 53,484 x-tensioner.stl
x	12/10/2015 07:58 AM 50,884 y-brace.stl
x	12/10/2015 07:58 AM 298,284 y-idler.stl
x	12/10/2015 07:58 AM 222,184 y-motor.stl
x	12/10/2015 07:58 AM 385,284 y-table-10.stl
x	12/10/2015 07:58 AM 193,884 y-tensioner.stl
x	12/10/2015 07:58 AM 90,084 z-lower-brace-1.stl
x	12/10/2015 07:58 AM 90,084 z-lower-brace-2.stl
x	12/10/2015 07:58 AM 276,784 z-motor-left.stl
x	12/10/2015 07:58 AM 285,484 z-motor-right.stl
x	12/10/2015 07:58 AM 288,184 z-top-left.stl
x	12/10/2015 07:58 AM 291,284 z-top-right.stl
	28 File(s) 13,050,795 bytes
	3 Dir(s) 277,585,494,016 bytes free